## Sheet1
KV90PV | Technical Specification
Model |  | -S2(220V single-phase output) | -1(220V single-phase output) |  | -4(380V three-phase output)
PV Input
Input voltage range |  | 190-450V | 190-450V |  | 270-900V
Recommended Voc voltage |  | 300-400V | 300-400V |  | 450-700V
Optimum MPPT voltage |  | 310V | 310V |  | 540V
Maximum MPPT efficiency |  | up to 99% | up to 99% |  | up to 99%
Start-up voltage |  | 240V | 240V |  | 350V
Minimum Operating Voltage |  | 190V | 190V |  | 270V
AC Input
Input voltage range |  | 1PH 220-240V(±10%) | 1PH 220-240V(±10%) |  | 3PH 380V-480V(±10%)
Input voltage frequency |  | 50/60Hz | 50/60Hz |  | 50/60Hz
Output
Output voltage range |  | 0-230V | 0-230V |  | 0-480V
Output frequency range |  | 0-400Hz | 0-400Hz |  | 0-400Hz
Output power range |  | 0.75-4kW | 0.75-4kW |  | 0.75-185kW
Power |  | Rated output current
0.75kW |  | 9 | 5 |  | 2.7
1.5kW |  | 13 | 7 |  | 3.7
2.2kW |  | 18 | 10 |  | 5
3kW |  | 23 | 13 |  | 7
4kW |  | 28 | 17 |  | 9
5.5kW |  | 40 | 25 |  | 13
7.5kW |  | 60 | 32 |  | 17
11kW |  | 75 | 45 |  | 25
15kW |  | 90 | 60 |  | 32
18.5kW |  | 110 | 75 |  | 37
22kW |  | 150 | 90 |  | 45
30kW |  | 176 | 110 |  | 60
37kW |  | 210 | 150 |  | 75
45kW |  |  | 176 |  | 90
55kW |  |  | 210 |  | 110
75kw |  |  |  |  | 150
90kW |  |  |  |  | 176
110kW |  |  |  |  | 210
132kW |  |  |  |  | 250
160kW |  |  |  |  | 300
185kW |  |  |  |  | 340
Control Performance
Motor type |  | Single phase motor | Asynchronous motors Permanent magnet synchronous motor
Control mode |  | V/F control,Open-Loop Vector Control,Closed-Loop Vector Control
Overload capacity |  | 150%of rated load for 60s,180%of overload capacity for 10s,200%of overload capacity for 0.5s
System
Installation |  | Support wall-mounted
Protection class |  | IP20
Working temperature |  | -10℃~+50°℃;after exceeding 40℃,the derating will be reduced by 2%according to 1℃
Cooling method |  | Forced air cooling
Humidity |  | 20%~95%RH(condensation free)
Installation environment |  | Less than 1000m;after exceeding 1000m,the amount will be reduced by 1%according to 100m
5